## Name_Generator
SWC | Module | Type | Property | Direction | Object | Ordinal | Unit | Variable Name
ABC | XYZ | s | Acceleration | Longitudinal | Vehicle | Cog | mps2 | ABC_XYZ_s_ALgtVehCog_mps2
SW Component | Module Name | Signal Prameter Constant | Physical Type (velocity V, rotational speed Spd) | Identifier or place of usage, degree of freedom Vertical (Vert), Longitudinal (Lgt) | Description of the object (System->Component->Element) | Keyword to distinguish duplicities Front Left (FrLe) | Physical Unit
INP | IMU | s | Flag | Longitudinal | Activation | Front Left | Nm | INP_IMU_s_FlgLgtActFrLe_Nm
CTRL | BAT | s | Power |  | Generator | Front Left | kW | CTRL_BAT_s_PowGenFrLe_kW
CTRL | GEN | s | Torque |  | Generator | Front Left | Nm | CTRL_GEN_s_TqGenFrLe_Nm
CTRL | ICE | s | Position |  | Throttle | Front Left | p100 | CTRL_ICE_s_PosThrFrLe_p100
INP | ABC | s | Angle |  | Steering Wheel | Front Left | rad | INP_ABC_s_AngStWhlFrLe_rad
INP | ABC | s | Position |  | Throttle | Front Left | p100 | INP_ABC_s_PosThrFrLe_p100
INP | ABC | s | Position |  | Throttle | Front Left | na | INP_ABC_s_PosThr_na
INP | ABC | s | Regime |  | Drive Split |  | na | INP_ABC_s_RegDrvSplit_na
INP | ABC | s | Revolution |  | Engine |  | 1pmin | INP_ABC_s_RevEng_1pmin
INP | ABC | s | Temperature | Water | Engine |  | degC | INP_ABC_s_TempWtrEng_degC
INP | ABC | s | Stroke |  | Damper | Front Left | mm | INP_ABC_s_StrkDmpr_mm
INP | ABC | s | Speed |  | Wheel |  | mm | INP_ABC_s_SpdWhl_mm

## Keywords
Flag | Flg
Longitudinal | Lgt
Activation | Act
Front Left | FrLe
Lateral | Lat
Vertical | Vert
Angle | Ang
Rear Left | ReLe
Roll | Roll
Pitch | Pitch
Yaw | Yaw
Torque | Tq
Brake | Brk
Acceleration | A
Angular Rate | AngRat
Battery | Bat
Voltage | Volt
Current | Cur
Power | Pow
Generator | Gen
Demand | Dmd
Position | Pos
Throttle | Thr
Total | Tot
Motor | Mot
Direction | Dir
Generator | Gen
Temperature | Temp
Pressure | Pres
Regime | Reg
Gear | Gear
Steering Wheel | StWhl
Drive Split | DrvSplit
Revolution | Rev
Engine | Eng
Water | Wtr
Stroke | Strk
Damper | Dmpr
Speed | Spd
Wheel | Whl
Force | F
Velocity | V
Slip | Slip

## Dropdown_list
Object | Abbreviation
c | scalar constant
c1 | 1D - array Constant
c2 | 2D - map constant
cx | X-Axis Parameter
cy | Y-axis Parameter
p | Scalar Parameter
p1 | 1D-array Parameter
p2 | 2D - map Parameter
px | X-Axis Parameter
py | Y-axis Parameter
s | Scalar Signal
s1 | Vector Signal
s2 | Matrix Signal
Properties |  | Units
na
Acceleration |  | mps2
Rotational Speed |  | 1pm
Angular Velocity |  | 1pmin
Angular Acceleration |  | 1ps
Angle |  | A
Torque |  | bar
Force |  | deg
Frequency |  | degC
Energy |  | degps
Work |  | degps2
Power |  | g
Voltage |  | Hz
Pressure |  | J
Area |  | kg
Volume |  | kgm2
State of Charge |  | kgpm3
Factor |  | kmph
Efficiency |  | kW
Percent |  | m
Inertia |  | m2
Density |  | m3
Charge |  | m3ps
Resistance |  | min
Stiffness |  | mm
Volumetric flow |  | mps
Curvature |  | mps2
Mode |  | ms
Count |  | na
Index |  | Nm
Identifier |  | Npm2
Ratio |  | Ohm
Number |  | p1
Name |  | p100
Description |  | Pa
Status, State |  | rad
Gain |  | radps
Differential Gain |  | radps2
Integral Gain |  | s
Proportional Gain |  | V
Flag |  | W
Coefficient
Coefficient of friction
Coefficient of heat transfer
Denominator Coefficient
Numerator Coefficient
Tau

## Testing
Front Left